## Manufacturing
Bill of Materials for Project [2023002 A Soutra Velouria LED Controller PROJ.PrjPcb]
|  | Source Data From: |  | 2023002 A Soutra Velouria LED Controller PROJ.PrjPcb
|  | Variant: |  | None
|  | Report Date: |  | 29/11/2023 | 11:01
soutraelectronics@gmail.com
14 Ryehill Gardens
Edinburgh
EH68ER
+44(0)7874693650
[7 empty] | Primary Supplier |  |  |  | Secondary Supplier |  |  |  | Alternative Part Details |  |  |  | JLC Stock Accepted?
Designator | Manufacturer Part Number | Value | Manufacturer | Footprint | Quantity | Notes | Supplier | Supplier Part Number | Pricing | Total Cost | Supplier 1 | Supplier Part Number 1 | Pricing 1 | Total Cost | Alternative Part | Alternative Part Manufacturer | Alternative Part Supplier | Alternative Part Supplier Part Number
B1 |  |  |  | SMT-PAD_2-Pad-Polarised_2X5Y2-5P | 1
C1, C5, C6, C7, C8, C9 | CC0402KRX5R6BB105 | 1uF | Yageo | CAPC1005X06L | 6 |  | Farnell | 1458896 | 10=0.039, 100=0.023 | 0.39 | Digikey | 311-1439-1-ND | 1=0.08, 10=0.058, 50=0.034, 100=0.027 | 0.48 | 0402ZD105KAT2A | KYOCERA AVX | Farnell | 1740588 | USE JLC STOCKED PART IF AVAILABLE
C2 | GRM21BR61A476ME15K | 47uF | Murata | CAPC2012X14L | 1 |  | Farnell | 3790438 | 10=0.276, 100=0.207 | 2.76 | Digikey | 490-GRM21BR61A476ME15KCT-ND | 1=0.53, 10=0.353, 50=0.28, 100=0.232 | 0.53 | C2012X5R1A476M125AC | TDK | Farnell | 2211186 | USE JLC STOCKED PART IF AVAILABLE
C3 | CL31A476MQHNNNE | 47uF | Samsung | CC1206-IPC_C | 1 |  | Farnell | 3013519 | New Product - Undefined Lead Time | 0 | Digikey | 1276-1167-1-ND | 1=0.24, 10=0.16, 50=0.118, 100=0.096 | 0.24 | C1206C476M9PACTU | KEMET | Farnell | 1650902 | USE JLC STOCKED PART IF AVAILABLE
C4 | 0402X104M160CT | 100nF | Walsin Technologies | CAPC1005X06L | 1 |  | Farnell | 2524808 | 10=0.0047, 100=0.0043 | 0.047 | Digikey | 1292-0402X104M160CT-ND | 1=0.08, 10=0.023, 50=0.013, 100=0.01 | 0.08 | 885012105016 | WURTH | Farnell | 2533933 | USE JLC STOCKED PART IF AVAILABLE
C10 | CC0603KPX7R9BB472 | 4.7nF | Yageo | CC0603-DA-IPC_C | 1 |  | Farnell | 3764512 | 10=0.024, 100=0.014 | 0.24 | Digikey | 13-CC0603KPX7R9BB472CT-ND | 1=0.08, 10=0.036, 50=0.02, 100=0.016 | 0.08 | MC0603B472K500CT | Multicomp Pro | Farnell | 1759098 | USE JLC STOCKED PART IF AVAILABLE
D1, D3 | NSR0530HT1G |  | ON Semiconductor | SODFL_250X100-2L | 2 |  | Farnell | 2508350 | 5=0.159, 10=0.117, 100=0.0654 | 0.795 | Digikey | NSR0530HT1GOSCT-ND | 1=0.16, 10=0.11, 100=0.059 | 0.32 | PMEG3010BEA,115 | NEXPERIA | Farnell | 8737991 | USE JLC STOCKED PART IF AVAILABLE
D2 | ESDA8V2-1J |  | STMicroelectronics | SODFL_250X117-2L | 1 |  | Farnell | 2353667 | 5=0.0848, 10=0.0807, 100=0.0765 | 0.424 | Rs | 9172719 | 100=0.148 | 14.8 |  |  |  |  | USE JLC STOCKED PART IF AVAILABLE
D4 | SS12L |  | Multicomp Pro | SODFL370X120-2L | 1 |  | Farnell | 3883703 | 5=0.089, 10=0.071, 100=0.051 | 0.445 |  |  |  |  | RSX101MM-30TR | Rohm | Farnell | 3214737 | USE JLC STOCKED PART IF AVAILABLE
D5 | MP008282 |  | Multicomp | DIOC_0603_1706X06L | 1 |  | Farnell | 3796313 | 5=0.0713, 10=0.0611, 100=0.0476 | 0.3565 |  |  |  |  | LG Q396-PS-35 | AMS OSRAM GROUP | Farnell | 2575345 | USE JLC STOCKED PART IF AVAILABLE
F1 | MCCFB0603TFF/1 |  | Multicomp | FUSC_1608X06L | 1 |  | Farnell | 2849996 | 1=0.027 (GBP) | 0.027 |  |  |  |  | MP001585 | Multicomp Pro | Farnell | 3285087 | USE JLC STOCKED PART IF AVAILABLE
J1 | 105017-0001 |  | Molex | 1050170001_USB-MICRO-B_V | 1 |  | Farnell | 3500663 | 1=0.97 | 0.97 | Rs | 8486764 | 5=0.754, 75=0.67 | 3.77 |  |  |  |  | USE JLC STOCKED PART IF AVAILABLE
J2 | N/A |  |  | SMT-PAD_2x3_1-27_R0-5 | 1 | No part - solder pad only |  |  |  | 0
J3 | N/A |  |  | SMT-PAD_2-Pad_2X5Y2-5P | 1 | No part - solder pad only |  |  |  | 0
J4 | N/A |  |  | SMT-PAD_3-Pad_5X8Y6P | 1 | No part - solder pad only |  |  |  | 0
L1 | SRP4020TA-3R3M |  | Bourns | SRP4020TA-MFG | 1 |  | Farnell | 2434803 | 5=0.543, 50=0.52 | 2.715 | Digikey | SRP4020TA-3R3MCT-ND | 1=1.04, 10=0.879, 25=0.799, 50=0.75, 100=0.623 | 1.04 |  |  |  |  | USE JLC STOCKED PART IF AVAILABLE
Q1 | XP161A1355PR-G |  | Torex | SOT89-150P350X160-3L | 1 |  | Farnell | 3534778 | 1=0.472, 10=0.413, 100=0.294 | 0.472 | Mouser | 865-XP161A1355PR-G | 1=0.568, 10=0.453, 100=0.353 | [5 empty] | USE JLC STOCKED PART IF AVAILABLE
Q2, Q3 | RTQ020N05FRATR |  | Rohm | SOT457T_95P280X100-6L | 2 |  | Farnell | 2769553 | 5=0.359, 10=0.286, 100=0.2 | 1.795 |  |  |  |  | RTQ020N05HZGTR | Rohm | Farnell | 3261754 | USE JLC STOCKED PART IF AVAILABLE
R1, R9, R10, R22, R26 | MC0063W06030R | 0R | Multicomp | RESC_0603_1608X06L | 5 |  | Farnell | 9331662 | 10=0.007, 100=0.006 | 0.07 |  |  |  |  | MCWR06X000 PTL | Multicomp Pro | Farnell | 2447743 | USE JLC STOCKED PART IF AVAILABLE
R2, R16, R23, R24, R25, R27, R28 | RK73B1JTTD103J | 10kR | KOA Speer | RESC_0603_1608X06L | 7 |  | Farnell | 4009056 | 10=0.009, 100=0.003 | 0.09 | Digikey | 2019-RK73B1JTTD103JCT-ND | 1=0.08, 10=0.012, 50=0.0078, 100=0.0064 | 0.56 | RMCF0603FT10K0 | Stackpole Electronics Inc | Digikey | RMCF0603FT10K0CT-ND | USE JLC STOCKED PART IF AVAILABLE
R11 | CRCW0805100RFKTA | 100R | Vishay Dale | RESC_0805_2013X50X30LL20T20 | 1 |  | Farnell | 1652906 | 10=0.06, 100=0.026 | 0.6 | Mouser | 71-CRCW0805-100 | 1=0.12, 10=0.042, 100=0.027 | 0.12 | CRCW0805100RFKEA | VISHAY | Farnell | 1469862 | USE JLC STOCKED PART IF AVAILABLE
R12 | MCWR06X3091FTL | 3.09k | Multicomp | RESC_0603_1608X06L | 1 |  | Farnell | 2694817 | 10=0.011, 100=0.004 | 0.11 |  |  |  |  | RK73H1JTTD3091F | KOA | Farnell | 3539881 | USE JLC STOCKED PART IF AVAILABLE
R13 | CR0603-FX-4992ELF | 49.9kR | Bourns | RESC_0603_1608X06L | 1 |  | Farnell | 4014374 | 1=0.0871, 25=0.0148, 50=0.0105, 100=0.0061 | 0.0871 | Digikey | 118-CR0603-FX-4992ELFCT-ND | 1=0.08, 10=0.012, 50=0.007, 100=0.006 | 0.08 |  |  |  |  | USE JLC STOCKED PART IF AVAILABLE
R14 | RK73H1JRTTD1001F | 1kR | KOA Speer | RESC_0603_1608X06L | 1 |  | Farnell | 3539564 | 10=0.053, 100=0.02 | 0.53 | Digikey | 2019-RK73H1JRTTD1001FCT-ND | 1=0.11, 10=0.052, 50=0.034, 100=0.0288 | 0.11 | ERJUP3J102V | PANASONIC | Farnell | 3579508 | USE JLC STOCKED PART IF AVAILABLE
R15 | CRM0805AJX-R100ELF | R100 | Bourns | RESC_0805_2013X50X30LL20T20 | 1 |  | Farnell | 2824733 | 10=0.218, 100=0.168 | 2.18 | Digi-Key | CRM0805AJX-R100ELFCT-ND | 1=0.49, 10=0.277, 50=0.1988, 100=0.174 | 0.49 | ERJ6BSFR10V | PANASONIC | Farnell | 1717812 | USE JLC STOCKED PART IF AVAILABLE
R17 | CRGH0805J330R | 330R | TE Connectivity | RESC_0805_2013X50X30LL20T20 | 1 |  | Farnell | 2331789 | 10=0.012 | 0.12 | Rs | 8075778P | 1000=0.012 | 12 |  |  |  |  | USE JLC STOCKED PART IF AVAILABLE
R18 | RC0603FR-07150RL | 150R | Yageo | RESC_0603_1608X06L | 1 |  | Farnell | 9238387 | 10=0.011, 100=0.006 | 0.11 | Digikey | 311-150HRCT-ND | 1=0.08, 10=0.016, 50=0.009, 100=0.008 | 0.08 | MCWR06X1500FTL | Multicomp Pro | Farnell | 2447255 | USE JLC STOCKED PART IF AVAILABLE
R19 | CRGH0805F2K7 | 2.7k | TE Connectivity | RESC_0805_2013X50X30LL20T20 | 1 |  | Farnell | 2332077 | 10=0.0381 | 0.381 | Mouser | 279-CRGH0805F2K7 | 1=0.096, 10=0.065, 100=0.033 | 0.096 | MC01W08051100R | Multicomp Pro | Farnell | 9332375 | USE JLC STOCKED PART IF AVAILABLE
R20 | RC0402FR-072K7L | 2.7kR | Yageo | RESC_0402_1005X40X25LL05T10 | 1 |  | Farnell | 9239286 | 10=0.008, 100=0.005 | 0.08 | Digikey | 311-2.70KLRCT-ND | 1=0.08, 10=0.012, 50=0.007, 100=0.006 | 0.08 | MCSR04X2701FTL | Multicomp Pro | Farnell | 2074044 | USE JLC STOCKED PART IF AVAILABLE
SW1 | N/A |  |  | SMT-PAD_2-Pad_2X5Y2-5P | 1 | No part - solder pad only |  |  |  | 0
U1 | ATTINY412-SSNR |  | Microchip | SOIC127P600X200-8L | 1 |  | Farnell | 3131843 | 1=0.469, 25=0.429, 100=0.39 | 0.469 | Digikey | ATTINY412-SSNRCT-ND | 1=0.48, 25=0.437, 0.388 | 0.48 |  |  |  |  | USE JLC STOCKED PART IF AVAILABLE
U2 | MCP1650S-E/MS |  | Microchip | MSOP-MS8_L | 1 |  | Farnell | 1863920 | 1=1.548 | 1.548 | Digikey | MCP1650S-E/MS-ND | 1=1.54, 25=1.288, 100=1.228 | 1.54 |  |  |  |  | USE JLC STOCKED PART IF AVAILABLE
U3 | LTC4065EDC#TRMPBF |  | Analog Devices / Linear Technology | DFN_0P200X200X85_HS-7L | 1 |  | Farnell | 4027894 | 1=3.14, 10=2.81, 25=2.67, 100=2.31 | 3.14 | Digikey | 505-LTC4065EDC#TRMPBFCT-ND | 1=2.94, 10=2.64, 25=2.495, 100=2.162 | 2.94 |  |  |  |  | USE JLC STOCKED PART IF AVAILABLE
U4 | AP9101CK-AHTRG1 |  | Diodes | SOT25_95P285X140-5L | 1 |  | Farnell | 3483011 | 5=0.318, 10=0.231, 100=0.165 | 1.59 | DigiKey | AP9101CK-AHTRG1DICT-ND | 1=0.36, 10=0.28, 100=0.169 | 0.36 |  |  |  |  | USE JLC STOCKED PART IF AVAILABLE
U5 | AP22802AW5-7 |  | Diodes | SOT25_95P285X140-5L | 1 |  | Farnell | 3482850 | 5=0.152, 10=0.133, 100=0.11 | 0.76 | Digikey | AP22802AW5-7DICT-ND | 1=0.37, 10=0.277, 25=0.25, 100=0.173 | 0.37 |  |  |  |  | USE JLC STOCKED PART IF AVAILABLE
U6 | AP331AWRG-7 |  | Diodes | SOT25_95P285X140-5L | 1 |  | Farnell | 3373792 | 5=0.259, 10=0.16, 100=0.098 | 1.295 | Digikey | AP331AWRGDICT-ND | 1=0.38, 10=0.28, 25=0.256, 100=0.176 | 0.38 |  |  |  |  | USE JLC STOCKED PART IF AVAILABLE
Note: | - All prices in GBP |  |  | Total Number of Items: | 52 |  |  |  | TOTAL MAX COST PER BOARD (Primary Supplier Only): | 24.5966
- Supplier minimum order amount assumed if number of components is less
- PLEASE CHOOSE CHEAPEST AVAILABLE COMPONENT CHOICE WHEN SOURCING